## Options
Appendix 4.16
Export Credit Rate Summary
Options for ECR
| ECR Component | On/Off | Method
| Avoided Energy | On
| Avoided Generation Capacity | On | ELCC
| T&D Deferral | On
| Avoided Line Losses | On
| Integration Costs | On
Note: Default set to "On" and "ELCC" for ECR values.

## ECR - Flat
Appendix 4.16
Export Credit Rate Summary
Net Hourly Export Credit Rate
|  | -1 | -2 | -3
|  | 2021 | 2019-2021 | 2019-2021
| $/MWh | Idaho Power | Average | Average
|  | IRP | ICE-Mid-C | ELAP
Flat Export Credit Rate
| Avoided Energy | 18.6512 | 30.2778 | 27.3434
| Plus: Avoided Generation Capacity (ELCC) | 5.6288 | 5.6288 | 5.6288
| Plus: T&D Deferral | 0.30719 | 0.30719 | 0.30719
| Plus: Avoided Line Loss | 1.0818 | 1.7561 | 1.5859
| Less: Integration Costs | -2.93 | -2.93 | -2.93
| Flat ECR | 22.7389 | 35.04 | 31.9353
Note: Non-firm adjustment applied to the avoided energy value for Column 1 (IRP) and Column 2 (ICE Mid-C).
Real-Time Export Credit Rate
|  | -1 | -2 | -3
|  | 2021 | 2019-2021 | 2019-2021
| $/MWh | Idaho Power | Average | Average
|  | IRP | ICE-Mid-C | ELAP
Flat Export Credit Rate
| Avoided Energy | 18.9329 | 30.5503 | 28.2361
| Plus: Avoided Generation Capacity (ELCC) | 10.6031 | 10.6031 | 10.6031
| Plus: T&D Deferral | 0.25971 | 0.25971 | 0.25971
| Plus: Avoided Line Loss | 1.0981 | 1.7719 | 1.6377
| Less: Integration Costs | -2.93 | -2.93 | -2.93
| Flat ECR | 27.9638 | 40.2551 | 37.8066
Note: Non-firm adjustment applied to the avoided energy value for Column 1 (IRP) and Column 2 (ICE Mid-C).

## ECR - Time Variant
Appendix 4.16
Export Credit Rate Summary
Net Hourly Export Credit Rate
|  | -1 | -2 | -3
|  | 2021 | 2019-2021 | 2019-2021
| $/MWh | Idaho Power | Average | Average
|  | IRP | ICE-Mid-C | ELAP
Time Variant Export Credit Rate
Off-Peak
| Avoided Energy | 18.1925 | 29.6514 | 26.0405
| Plus: Avoided Generation Capacity (ELCC) | 0 | 0 | 0
| Plus: T&D Deferral | 0 | 0 | 0
| Plus: Avoided Line Loss | 1.0552 | 1.7198 | 1.5103
| Less: Integration Costs | -2.93 | -2.93 | -2.93
| Off-Peak ECR | 16.3177 | 28.4411 | 24.6208
Summer On-Peak (Demand Response Hours: 3-11pm, M-Sat)
| Avoided Energy | 26.3324 | 40.7701 | 49.1647
| Plus: Avoided Generation Capacity (ELCC) | 99.9 | 99.9 | 99.9
| Plus: T&D Deferral | 5.4519 | 5.4519 | 5.4519
| Plus: Avoided Line Loss | 1.5273 | 2.3647 | 2.8516
| Less: Integration Costs | -2.93 | -2.93 | -2.93
| On-Peak ECR | 130.2817 | 145.5568 | 154.4383
Note: Non-firm adjustment applied to the avoided energy value for Column 1 (IRP) and Column 2 (ICE Mid-C).
Real-Time Export Credit Rate
|  | -1 | -2 | -3
|  | 2021 | 2019-2021 | 2019-2021
| $/MWh | Idaho Power | Average | Average
|  | IRP | ICE-Mid-C | ELAP
Time Variant Export Credit Rate
Off-Peak
| Avoided Energy | 18.287 | 29.6845 | 26.3772
| Plus: Avoided Generation Capacity (ELCC) | 0 | 0 | 0
| Plus: T&D Deferral | 0 | 0 | 0
| Plus: Avoided Line Loss | 1.0606 | 1.7217 | 1.5299
| Less: Integration Costs | -2.93 | -2.93 | -2.93
| Off-Peak ECR | 16.4176 | 28.4762 | 24.977
Summer On-Peak (Demand Response Hours: 3-11pm, M-Sat)
| Avoided Energy | 26.8352 | 41.1444 | 50.9804
| Plus: Avoided Generation Capacity (ELCC) | 140.3337 | 140.3337 | 140.3337
| Plus: T&D Deferral | 3.4373 | 3.4373 | 3.4373
| Plus: Avoided Line Loss | 1.5564 | 2.3864 | 2.9569
| Less: Integration Costs | -2.93 | -2.93 | -2.93
| On-Peak ECR | 169.2326 | 184.3717 | 194.7782
Note: Non-firm adjustment applied to the avoided energy value for Column 1 (IRP) and Column 2 (ICE Mid-C).

## Check
Appendix 4.16
Export Credit Rate Summary
| Flat & Time Variant ECR |  |  | Check
| Inputs | MWh | Net-Hourly | Real-Time
| Total Exports | MWh | 50012.6901 | 59154.7443
| On-Peak Exports | MWh | 2817.9348 | 4469.5159
| Off-Peak Exports | MW | 47194.7552 | 54685.2284
Flat ECR (Net Hourly vs. Real-Time)
|  | IRP | ICE-Mid-C | ELAP
| Net Hourly ECR | 22.7389 | 35.04 | 31.9353
| (x) Total Net Hourly Exports | 50012.6901 | 50012.6901 | 50012.6901
| Net Hourly Total Revenue | 1137235.5921 | 1752442.4501 | 1597171.2533
| Real-Time ECR | 27.9638 | 40.2551 | 37.8066
| (x) Total Real-Time Exports | 59154.7443 | 59154.7443 | 59154.7443
| Real-Time Total Revenue | 1654190.3072 | 2381278.1212 | 2236439.0188
Time Variant ECR (Net Hourly vs. Real-Time)
|  | IRP | ICE-Mid-C | ELAP
| Net Hourly Off-Peak ECR | 16.3177 | 28.4411 | 24.6208
| (x) Off-Peak Net Hourly Exports | 47194.7552 | 47194.7552 | 47194.7552
| Off-Peak Net Hourly Revenue | 770110.2841 | 1342272.9957 | 1161974.3247
| Net Hourly On-Peak ECR | 130.2817 | 145.5568 | 154.4383
| (x) On-Peak Net Hourly Exports | 2817.9348 | 2817.9348 | 2817.9348
| On-Peak Net Hourly Revenue | 367125.308 | 410169.4544 | 435196.9286
| Net Hourly Total Revenue | 1137235.5921 | 1752442.4501 | 1597171.2533
| Real-Time Off-Peak ECR | 16.4176 | 28.4762 | 24.977
| (x) Off-Peak Real-Time Exports | 54685.2284 | 54685.2284 | 54685.2284
| Off-Peak Net Hourly Revenue | 897802.4658 | 1557225.6637 | 1365874.6311
| Real-Time On-Peak ECR | 130.2817 | 145.5568 | 154.4383
| (x) On-Peak Real-Time Exports | 4469.5159 | 4469.5159 | 4469.5159
| On-Peak Real-Time Revenue | 582296.0815 | 650568.2415 | 690264.225
| Real-Time Total Revenue | 1480098.5473 | 2207793.9053 | 2056138.8562
| Net Hourly Check | 0 | 0 | 0
| Real-Time Check | 0 | 0 | 0

## Avoided Energy
Appendix 4.16
Export Credit Rate Summary
| Avoided Energy |  |  |  | Inputs & Calculations
$/MWh
| Energy Value | ECR Design | Net-Hourly | Real-Time | Notes
| Idaho Power IRP | Flat | 22.6349 | 22.9768 | Appendix 4.6 for flat weighted average energy prices
| ICE Mid-C | Flat | 36.745 | 37.0757 | Appendix 4.6 for flat weighted average energy prices
| ELAP | Flat | 27.3434 | 28.2361 | Appendix 4.6 for flat weighted average energy prices
| Idaho Power IRP On-Peak | Time Variant | 31.9569 | 32.567 | Appendix 4.7 for time variant weighted average energy prices
| Idaho Power IRP Off-Peak | Time Variant | 22.0783 | 22.193 | Appendix 4.7 for time variant weighted average energy prices
| ICE Mid-C On-Peak | Time Variant | 49.4783 | 49.9325 | Appendix 4.7 for time variant weighted average energy prices
| ICE Mid-C Off-Peak | Time Variant | 35.9847 | 36.0248 | Appendix 4.7 for time variant weighted average energy prices
| ELAP On-Peak | Time Variant | 49.1647 | 50.9804 | Appendix 4.7 for time variant weighted average energy prices
| ELAP Off-Peak | Time Variant | 26.0405 | 26.3772 | Appendix 4.7 for time variant weighted average energy prices
| Non-Firm Adjustment |  | 82.4%
| Idaho Power IRP | Flat | 18.6512 | 18.9329
| ICE Mid-C | Flat | 30.2778 | 30.5503
| ELAP | Flat | 27.3434 | 28.2361
| Idaho Power IRP On-Peak | Time Variant | 26.3324 | 26.8352
| ICE Mid-C On-Peak | Time Variant | 40.7701 | 41.1444
| ELAP On-Peak | Time Variant | 49.1647 | 50.9804
| Idaho Power IRP Off-Peak | Time Variant | 18.1925 | 18.287
| ICE Mid-C Off-Peak | Time Variant | 29.6514 | 29.6845
| ELAP Off-Peak | Time Variant | 26.0405 | 26.3772

## Generation Capacity
Appendix 4.16
Export Credit Rate Summary
| Avoided Generation Capacity |  |  |  | Inputs & Calculations
| Inputs | Unit | Net-Hourly | Real-Time | Notes
| Marginal Capacity Resource | $/kW-year | 128.4 | 128.4 | Appendix 4.12 for 2021 levelized fixed cost of single cycle combustion turbine
| Total Exports | MWh | 50012.6901 | 59154.7443 | Appendix 4.6 for total exports
| On-Peak Exports | MWh | 2817.9348 | 4469.5159 | Appendix 4.7 for total on-peak exports
| Total Nameplate On-Site Gen | MW | 64.1144 | 64.1144 | Appendix 4.12 for total nameplate capacity
| ELCC - All Exports | % | 3.42% | 7.619% | Appendix 4.12 for ELCC and NREL capacity contribution values
| NREL - All Exports | % | 6.179% | 10.31% | Appendix 4.12 for ELCC and NREL capacity contribution values
| ELCC - On-Peak Exports | % | 3.42% | 7.619% | Appendix 4.12 for ELCC and NREL capacity contribution values
| NREL - On-Peak Exports | % | 6.179% | 10.31% | Appendix 4.12 for ELCC and NREL capacity contribution values
Avoided Generation Value
| Flat ECR (ELCC) | $/MWh | 5.6288 | 10.6031 | (Capacity Contribution x Nameplate Capacity x Marginal Resource)/Total Exports
| Flat ECR (NREL) | $/MWh | 10.1706 | 14.3497 | (Capacity Contribution x Nameplate Capacity x Marginal Resource)/Total Exports
| Time Variant ECR (ELCC) | $/MWh | 99.9 | 140.3337 | (Capacity Contribution x Nameplate Capacity x Marginal Resource)/On-Peak Exports
| Time Variant ECR (NREL) | $/MWh | 180.5077 | 189.9207 | (Capacity Contribution x Nameplate Capacity x Marginal Resource)/On-Peak Exports

## T&D Capacity
Appendix 4.16
Export Credit Rate Summary
| Avoided Transmission & Distribution Capacity |  |  |  | Inputs & Calculations
| Inputs | Unit | Net-Hourly | Real-Time | Notes
| Total Exports | MWh | 50012.6901 | 59154.7443 | Appendix 4.6 for total exports
| On-Peak Exports | MWh | 2817.9348 | 4469.5159 | Appendix 4.7 for total on-peak exports
| Distribution Savings | $ | 307263.3017 | 307263.3017 | Appendix 4.13 for transmission and distribution capacity savings
| Transmission Savings | $ | 0 | 0 | Appendix 4.13 for transmission and distribution capacity savings
| Project Window | Years | 20 | 20 | Appendix 4.13 for transmission and distribution project window evaluated
| Annual Savings | $/Year | 15363.1651 | 15363.1651 | (Capacity Contribution x Nameplate Capacity x Marginal Resource)/Total Exports
Avoided T&D Value
| Flat ECR | $/MWh | 0.30719 | 0.25971 | Total annual T&D savings/Total Exports
| Time Variant ECR | $/MWh | 5.4519 | 3.4373 | Total annual T&D savings/On-Peak Exports

## Losses and Integration
Appendix 4.16
Export Credit Rate Summary
| Avoided Line Losses & Integration Costs |  |  | Inputs
| Inputs | Unit | Value | Notes
| Summer Peak Losses | % | 5.8% | Per Idaho Power line loss study
| Integration Costs | $/MWh | 2.93 | Appendix 4.15, Table ES1 (Table 4.10 in study report)